## Fire Resistance Checklist
Fire Resistance Checklist
The test reports are intended for planning purposes and for submission to, or coordination with, designers and building control authorities. As a general rule, the customer (designer, specialist designer, specialist contractor, etc.) must verify the suitability and accuracy of the documents. Any deviations must be agreed in advance and, where necessary, approved by the fire safety inspector.
Further information on the current fire-resistance-classified ceiling systems can be found in the Fire Safety Handbook DS 9501: | [10 empty] | Role:
https://www.owa.de/DS_9501_e.pdf
Property/BV including address | [5 empty] | VKC No. |  |  |  |  | Architect
Building Services
Person responsible |  |  |  |  | Contact |  |  |  | Customer No. |  | End client
Contact | [10 empty] | Specialist contractor
| Role: | [9 empty] | Fire safety expert
Street |  |  |  |  | Postcode/Town
OWA KIT No.:
[11 empty] | KIT-16.1-01/2012 - S3 | Steel beam floor
Tel. |  |  |  |  | Email | [5 empty] | KIT-16.1-01/2012 - S3a | Steel beam floor
[11 empty] | KIT-11.1-01/2008 - S3 | Steel beam floor
[11 empty] | KIT-11.1-01/2008 - S3a | Steel beam floor
Construction period: |  |  |  |  | Building type: | FALSE | New build | FALSE | Existing |  | KIT-27.1-01/2011 - S3 | Steel beam floor
1. | Load-bearing structure: |  |  |  | Sketch for other construction types via the ‘Draw’tab or ‘Insert -> Shapes’ or attach as an appendix. | [5 empty] | KIT-27.1-01/2011 - S3a | Steel beam floor
| FALSE | Steel beam ceiling | [8 empty] | KIT-28.1-01/2015 - S3 | Steel beam floor
| FALSE | Steel roof construction with trapezoidal sheet metal + mineral wool | [8 empty] | KIT-29.1-01/2018 - S3 | Steel beam floor
| FALSE | Gang nail trusses + mineral wool | [8 empty] | KIT-24.1-01/2014 - S3 | Steel beam floor
| FALSE | Timber beam floor | [8 empty] | KIT-17.1-01/2013 - S15 cliq | Steel beam floor
| FALSE | Other design, please attach sketch | [8 empty] | KIT-17.1-01/2011 - S15a cliq | Steel beam floor
2. | Insulation (thickness, type, fixing) | [9 empty] | KIT-19.1-01/2011 - S18p/S6a | Steel beam floor
3. | Required fire resistance (REI, EI or F) |  |  |  | FALSE | from below | FALSE | from above | FALSE | both | KIT-30.1-01/2016 - OWAplan | Steel beam floor
[5 empty] | FALSE | 30 | FALSE | 60 | FALSE | 90 | KIT-25.1-01/2014 - S15b | Steel beam floor
[5 empty] | FALSE | 120 | FALSE | 180 |  |  | KIT-21.1-01/2013 - S3 | Solid slab with intermediate component
4. | Verification |  |  |  | OWA KIT No.: |  |  |  | Old project no.: |  | KIT-21.1-01/2013 - S3a | Solid slab with intermediate component
| Documents required: |  |  |  | FALSE | Test report for planning purposes |  | FALSE | Proof of suitability for use (test report, CE-KIT, DOP-KIT) |  | KIT-10.1-01/2007 - S3a | Concrete hollow-core slab
5. | OWAcoustic design (certain product surfaces are not suitable for all construction types: see DS 9501, Table pp. 18/19) | [9 empty] | KIT-10.1-01/2007 - S3 | Concrete hollow-core slab
6. | Tile dimensions in mm |  | Length x Width |  |  | Length: |  | Width: |  |  | KIT-22.1-01/2009 - S3 | Trapezoidal sheet metal slabs with concrete topping
|  |  | Thickness |  |  | Thickness: |  |  |  |  | KIT-22.1-01/2009 - S3a | Trapezoidal sheet metal slabs with concrete topping
7. | System: |  |  |  | Carrier profile distance: | [5 empty] | KIT-23.1-01/2014 - S3 | Steel roof structure with trapezoidal sheet metal + mineral wool
[5 empty] | Hanger centres: | [5 empty] | KIT-31.1-01/2020 - S3 | HNPB design
| FALSE | S 3 | FALSE | S 3 cliq | [6 empty] | KIT-31.1-01/2020 - S3a | HNPB design
| FALSE | S 3a | FALSE | S 3a cliq | [6 empty] | KIT-14.1-01/2008 - MINOWA | HNPB design
| FALSE | S 15 cliq | FALSE | S 15a cliq | Suspension brackets: | [5 empty] | KIT-07.1-01/2008 - S3 | Timber beam ceiling
| FALSE | S 15b | FALSE | S 18p / S 6a |  | FALSE | Nonius hangers |  |  |  | KIT - Barrier B
| FALSE | OWAplan | FALSE | Barrier B |  | FALSE | Adjustable hangers
| FALSE | Minowa | FALSE |  |  | FALSE | Other:
8. | Suspension height a = (lower edge of load-bearing component or insulation to the rear view of the ceiling tile) | [7 empty] | mm
9. | Wall connection (the connecting component must have at least an equivalent fire resistance classification) |  |  |  | FALSE | Solid wall |  | FALSE | Metal stud wall
[5 empty] | FALSE | Plasterboard frieze |  | FALSE | Plasterboard partitions
[5 empty] | FALSE | Other:
10. | Recessed / surface-mounted components |  |  |  | FALSE | Integrated lighting |  | FALSE | Fire protection box
[5 empty] | FALSE | Surface-mounted components
[5 empty] | FALSE | Other fittings:
[5 empty] | Dimensions in mm: |  |  | Weight in kg:
11. | Critical issues |  |  |  | FALSE | Cable penetrations |  | FALSE | Fire loads ≥ 7kWh/m²
[5 empty] | FALSE | Deviations in test report:
12. | Photographic documentation |  |  |  | FALSE | Exposed ceiling, suspended ceiling, wall connections, installations…
13. | Contractor: | [9 empty] | Finishes: | Length:
|  |  |  | Contact person: |  |  |  | Tel.: |  |  | Cosmos | 600 / 625
[11 empty] | Finetta | 1200 / 1250
[11 empty] | Harmony | ≤ 2050
[11 empty] | Janus | ≤ 2250
Date / Signature / Stamp | [10 empty] | New Sandila | Width:
[11 empty] | Sinfonia FR | 600 / 625
[11 empty] | Sinfonia Privacy | 300 / 312,5
Sanitas 02 Plain
[11 empty] | Simple | Thickness:
[11 empty] | Constellation | 14
[11 empty] | Bolero | 15
[11 empty] | Brillianto A | 20
[11 empty] | OWAcolor | 25
[11 empty] | Ocean | 33
[11 empty] | OWAlux | 44
OWAplan
Sinfonia
Sinfonia Silencia
Sinfonia Humancare
Humancare Plus
Humancare Pro
Humancare Lab